## Sheet1
SWU per kg for various enrichment parameters. | [5 empty] | SWU_Calculations (version 3k).xls | ulations_version_3k.xls |  |  | R.L. Garwin, 12/19/2007
Row | [9 empty] | updated 08/20/2015
3 | Xp | Xw | Xf | P | W/P | F/P | Vp | Vw | Vf | ΔSWU/ | ΔSWU/ | ΔSWU/
4 | (product) | (waste) | (feed) | kg | kg W/kg P | kg F/kg P | --------------value function------------------ |  |  | kg product | kg U-235 | P kg of
5 | % U-235 | % U-235 | % U-235 | kg of product |  |  | ----------- (2x-1) ln [x/(1-x)] ------------------ |  |  |  | in product | product.
6
7 | 95 | 0.25 | 0.711 | 1 | 204.5315 | 205.5315 | 2.65 | 5.959 | 4.8689 | 220.7476 | 232.3659 | 220.7476
8 | 90 | 0.25 | 0.711 | 1 | 193.6855 | 194.6855 | 1.7578 | 5.959 | 4.8689 | 208.0319 | 231.1465 | 208.0319
9 | 80 | 0.25 | 0.711 | 1 | 171.9935 | 172.9935 | 0.83178 | 5.959 | 4.8689 | 183.4587 | 229.3234 | 183.4587
10 | 19.9 | 0.25 | 0.711 | 1 | 41.6247 | 42.6247 | 0.83832 | 5.959 | 4.8689 | 41.3459 | 207.7685 | 41.3459
11 | 90 | 0.4 | 0.711 | 1 | 287.1029 | 288.1029 | 1.7578 | 5.4733 | 4.8689 | 170.4225 | 189.3583 | 170.4225
12 | 3.5 | 0.4 | 0.711 | 1 | 8.9678 | 9.9678 | 3.0846 | 5.4733 | 4.8689 | 3.6362 | 103.8902 | 3.6362
13 | 90 | 0.4 | 3.5 | 1 | 27.9032 | 28.9032 | 1.7578 | 5.4733 | 3.0846 | 65.3258 | 72.5843 | 65.3258
14 | 3.5 | 0.36 | 0.71 | 1 | 7.9714 | 8.9714 | 3.0846 | 5.5827 | 4.8704 | 3.8927 | 111.2188 | 3.8927
15 | 4.4 | 0.25 | 0.711 | 1 | 8.0022 | 9.0022 | 2.8077 | 5.959 | 4.8689 | 6.6622 | 151.4137 | 6.6622
16 | 3.5 | 0.4 | 0.71 | 1 | 9 | 10 | 3.0846 | 5.4733 | 4.8704 | 3.6406 | 104.018 | 3.6406
17 | 95 | 0.5 | 0.711 | 1 | 446.8673 | 447.8673 | 2.65 | 5.2404 | 4.8689 | 163.7871 | 172.4075 | 163.7871
18 | 95 | 0.5 | 19.9 | 1 | 3.8711 | 4.8711 | 2.65 | 5.2404 | 0.83832 | 18.8526 | 19.8449 | 18.8526
19 | 19.9 | 0.711 | 4.4 | 1 | 4.2017 | 5.2017 | 0.83832 | 4.8689 | 2.8077 | 6.6913 | 33.6246 | 6.6913
20 | 90 | 0.4 | 3.5 | 1 | 27.9032 | 28.9032 | 1.7578 | 5.4733 | 3.0846 | 65.3258 | 72.5843 | 65.3258
Enter your desired set of enrichment parameters in Columns B-D for Xp, Xw, and Xf-- the U-235 conentrations in %, and in Col. E the kg of product.
Rows 23-30 are formatted for this purpose, as are Rows 7-20. | [6 empty] | If you corrupt the worksheet, download it afresh.
24 | 90 | 2 | 3.67 | 25 | 51.6946 | 52.6946 | 1.7578 | 3.7361 | 3.0277 | 35.3505 | 39.2783 | 883.7628
25 | 90 | 10 | 19.75 | 25 | 7.2051 | 8.2051 | 1.7578 | 1.7578 | 0.84821 | 7.4632 | 8.2924 | 186.5792
26 | 4.4 | 0.25 | 0.711 | 1 | 8.0022 | 9.0022 | 2.8077 | 5.959 | 4.8689 | 6.6622 | 151.4137 | 6.6622
27 | 4.4 | 0.25 | 0.711 | 1 | 8.0022 | 9.0022 | 2.8077 | 5.959 | 4.8689 | 6.6622 | 151.4137 | 6.6622
28 | 4.4 | 0.25 | 0.711 | 1 | 8.0022 | 9.0022 | 2.8077 | 5.959 | 4.8689 | 6.6622 | 151.4137 | 6.6622
29 | 4.4 | 0.25 | 0.711 | 1 | 8.0022 | 9.0022 | 2.8077 | 5.959 | 4.8689 | 6.6622 | 151.4137 | 6.6622
30 | 4.4 | 0.25 | 0.711 | 1 | 8.0022 | 9.0022 | 2.8077 | 5.959 | 4.8689 | 6.6622 | 151.4137 | 6.6622
SWU_Calculations_version_3k.xls. This live spreadsheet, when downloaded to any computer with Excel or a compatible program, allows the user to
specify the U-235 concentration (in per cent) for the "product", "waste" or "tails", and the "feed" to an ideal enrichment cascade.
Optionally, the mass of product (kg) in column E can be specified as well. User inputs in Columns B-E result in calculated outputs in Columns F-M
as indicated in Rows 3-4.
Thus, Column F is the kg of waste per kg of product; Col. G is the kg of feed material per kg of product. Cols. H-J provide the
value function (2x-1) ln [x/(1-x)] for the product, waste, and feed concentrations, respectively.
The output Columns K-L show the Separative Work Units that must be provided by the ideal cascade to produce
1 kg of product, or alternatively, per kg of U-235 contained in the product. The rate of SWU production (SWU/yr) of an ideal cascade of identical
machines is the product of the unit SWU rating of a centrifuge and the number of centrifuges. Thus if a single centrifuge can be operated at
2 SWU/yr, an assembly of 3000 centrifuges could produce 2x3000 = 6000 SWU/yr, and if assembled into a suitable set of series and parallel
configurations would produce enriched uranium at a rate illustrated in one of the rows of the spreadsheet. Row 12 shows that 3.64 SWU must be
invested per kg of 3.5% U-235, for a cascade fed natural uranium with Xf = 0.711% U-235, and with a waste stream containing Xw = 0.40% U-235.
Thus a cascade rated at 6000 SWU/yr could produce 6000/3.64 = 1648 kg of 3.5% product per year, containing 6000/103.89 = 57.75 kg of U-235.